## 100 GM PIBAL
Pilot Balloon Winds Calculation
Observer |  |  | Martin Brenner | Notes: | Enter any special notes here
Place: |  |  | Long Beach CA. | 100 | Balloon
Starting Altitude (m) |  |  | 0 | 515 Gram | Nozzle
Date ('mm-dd-yyyy): |  |  | 2005-01-20 | Ascent Rate: | 290 | m/min
Time (24hr clock): |  |  | 23:10 |  | 950 | ft/min |  | 2005 Martin Brenner, mbrenner@csulb.edu r1.2
Time (sec) | Azimuth (deg) | Elevation (deg) | Altitude (m) | Windspeed (m/s) | Direction (deg) | Windspeed (M/H) | Altitude (ft) | Windspeed (kts) | Minutes | Ascent (m) | Ascent (ft) | X | Y
0 | 0 | 0 | 0 | 0 | 0 | 0 | 0 | 0 | 0 | 0 | 0 | 0 | 0
60 | 230.3 | 28.2 | 350 | 10.5007 | 45.3773 | 23.4901 | 1148.294 | 20.4134 | 1 | 350 | 1148.28 | -502.2234 | -416.9539
120 | 225.4 | 28 | 670 | 10.0525 | 39.0347 | 22.4874 | 2198.1628 | 19.542 | 2 | 670 | 2198.136 | -897.2146 | -884.7737
180 | 223 | 27.9 | 980 | 12.0586 | 42.384 | 26.9752 | 3220 | 23.442 | 3 | 980 | 3220 | -1262.3093 | -1353.661
240 | 223.8 | 25.4 | 1285 | 13.851 | 47.4159 | 30.9846 | 4220 | 26.9263 | 4 | 1285 | 4220 | -1873.0804 | -1953.2302
300 | 225.1 | 24.3 | 1585 | 12.4724 | 42.9348 | 27.9009 | 5200 | 24.2464 | 5 | 1585 | 5200 | -2486.5462 | -2477.8816
360 | 223.5 | 24.1 | 1880 | 12.5736 | 31.7373 | 28.127 | 6150 | 24.443 | 6 | 1880 | 6170 | -2893.0115 | -3048.5981
420 | 221.1 | 23.5 | 2170 | 11.9359 | 22.8544 | 26.7007 | 7100 | 23.2035 | 7 | 2170 | 7120 | -3280.7352 | -3760.7774
480 | 218.3 | 23.8 | 2455 | 9.9806 | 356.4127 | 22.3265 | 8050 | 19.4022 | 8 | 2455 | 8050 | -3449.8327 | -4368.2459
540 | 212.9 | 24.9 | 2740 | 8.9651 | 315.5476 | 20.055 | 9000 | 17.4282 | 9 | 2740 | 8990 | -3206.2636 | -4956.1289
600 | 207.7 | 27.5 | 3020 | 8.6007 | 303.4589 | 19.2398 | 9900 | 16.7198 | 10 | 3020 | 9910 | -2696.7189 | -5136.4925
660 | 203 | 28.8 | 3300 | 7.2131 | 317.6504 | 16.1358 | 10850 | 14.0223 | 11 | 3300 | 10830 | -2345.433 | -5525.494
720 | 200.1 | 30.2 | 3580 | 3.531 | 329.8707 | 7.8988 | 11750 | 6.8642 | 12 | 3580 | 11750 | -2113.87 | -5776.4212
780 | 199.9 | 31.6 | 3855 | 2.8174 | 61.4929 | 6.3026 | 12650 | 5.4771 | 13 | 3855 | 12650 | -2132.8908 | -5892.0457
840 | 202.1 | 32.8 | 4130 | 4.0091 | 78.3475 | 8.9683 | 13550 | 7.7936 | 14 | 4130 | 13550 | -2411.0353 | -5937.6639
900 | 203.5 | 34 | 4405 | 3.0761 | 113.3364 | 6.8813 | 14450 | 5.98 | 15 | 4405 | 14450 | -2604.103 | -5989.0269
960 | 205.4 | 36.1 | 4675 | 2.7683 | 138.3461 | 6.1927 | 15350 | 5.3815 | 16 | 4675 | 15340 | -2749.914 | -5791.3053
1020 | 206.2 | 37.7 | 4945 | 1.1206 | 297.3481 | 2.5067 | 16200 | 2.1784 | 17 | 4945 | 16220 | -2824.7908 | -5740.733
1080 | 204.2 | 39.1 | 5215 | 6.4978 | 289.4747 | 14.5357 | 17100 | 12.6318 | 18 | 5215 | 17110 | -2630.4991 | -5853.1259
1140 | 199.2 | 40.8 | 5485 | 11.7148 | 286.8454 | 26.206 | 18000 | 22.7735 | 19 | 5485 | 18000 | -2089.7613 | -6000.977
1200 | 191.6 | 42 | 5755 | 14.0923 | 287.8898 | 31.5246 | 18900 | 27.3955 | 20 | 5755 | 18880 | -1285.2046 | -6261.0287
1200 | [11 empty] | -1285.2046 | -6261.0287
MSL Altitude Calculator | Feet | Meters
| 100 | 30.48
Note on A4: Altitude above MSL, Use calculator below if you have station MSL in feet and need to calculate meters
Note on D8: Height of Balloon Above MSL in Meters
Note on E3: This spreadsheet is for use with US Mil. Spec 100 Gram Pilot balloons used with 515 Gram nozzles and Helium Gas. 450 Gram nozzles are used with Hydrogen Gas.
Note on E5: This is the average ascent rate for a 20 minute ascent. Balloons ascend faster in the first few minutes and later reach a fairly constant ascent rate. This is reflected in the ascent rate tables used in generating this spreadsheet
Note on F8: Direction is pointing directly into the wind.
Note on H8: Height of balloon Above MSL in Feet calculated from meter values and rounded to 10 feet below 5500 feet rounded to 50 feet above.
Note on K8: Above release point based on F.M.H. ascent rate tables
Note on L8: Height of balloon over release point from F.M.H. Tables

## 30 GM PIBAL
Pilot Balloon Winds Calculation
Observer |  |  | Martin Brenner | Notes: | Enter any special notes here
Place: |  |  | Long Beach CA. | 30 Gram | Balloon
Starting Altitude (m) |  |  | 0 | 139 Gram | Nozzle
Date ('mm-dd-yyyy): |  |  | 2005-01-20 | Ascent Rate: | 184.5 | m/min
Time (24hr clock): |  |  | 23:10 |  | 605 | ft/min |  | 2005 Martin Brenner, mbrenner@csulb.edu r1.2
Time (sec) | Azimuth (deg) | Elevation (deg) | Altitude (m) | Windspeed (m/s) | Direction (deg) | Windspeed (M/H) | Altitude (ft) | Windspeed (kts) | Minutes | Ascent (m) | Ascent (ft) | X | Y
0 | 0 | 0 | 0 | 0 | 0 | 0 | 0 | 0 | 0 | 0 | 0 | 0 | 0
60 | 230.3 | 28.2 | 216 | 6.4885 | 45.3773 | 14.5148 | 708.6614 | 12.6137 | 1 | 216 | 708.6528 | -309.9436 | -257.3201
120 | 225.4 | 28 | 414 | 6.3169 | 39.1054 | 14.1308 | 1358.2678 | 12.28 | 2 | 414 | 1358.2512 | -554.3983 | -546.7109
180 | 223 | 27.9 | 612 | 7.5737 | 42.4066 | 16.9424 | 2007.8741 | 14.7233 | 3 | 612 | 2007.8496 | -788.2993 | -845.3475
240 | 223.8 | 25.4 | 801 | 8.6532 | 47.415 | 19.3571 | 2627.9528 | 16.8218 | 4 | 801 | 2627.9208 | -1167.5778 | -1217.5388
300 | 225.1 | 24.3 | 990 | 7.7394 | 42.9324 | 17.3131 | 3250 | 15.0454 | 5 | 990 | 3250 | -1553.1109 | -1547.6989
360 | 223.5 | 24.1 | 1170 | 7.7515 | 31.6133 | 17.3401 | 3840 | 15.069 | 6 | 1170 | 3840 | -1800.438 | -1897.2658
420 | 221.1 | 23.5 | 1350 | 7.4675 | 22.9375 | 16.7047 | 4430 | 14.5167 | 7 | 1350 | 4430 | -2041.0104 | -2339.6542
480 | 218.3 | 23.8 | 1530 | 6.2872 | 356.937 | 14.0645 | 5020 | 12.2224 | 8 | 1530 | 5020 | -2149.9976 | -2722.3691
540 | 212.9 | 24.9 | 1710 | 5.6272 | 316.7704 | 12.5881 | 5600 | 10.9394 | 9 | 1710 | 5610 | -2000.9893 | -3093.0585
600 | 207.7 | 27.5 | 1890 | 5.3989 | 305.1218 | 12.0773 | 6200 | 10.4954 | 10 | 1890 | 6200 | -1687.6817 | -3214.5599
660 | 203 | 28.8 | 2070 | 4.579 | 319.165 | 10.2432 | 6800 | 8.9015 | 11 | 2070 | 6790 | -1471.2262 | -3465.9917
720 | 200.1 | 30.2 | 2250 | 2.3214 | 332.9108 | 5.193 | 7400 | 4.5128 | 12 | 2250 | 7380 | -1328.5496 | -3630.4323
780 | 199.9 | 31.6 | 2430 | 1.9175 | 57.9753 | 4.2894 | 7950 | 3.7276 | 13 | 2430 | 7970 | -1344.4681 | -3714.0522
840 | 202.1 | 32.8 | 2610 | 2.6252 | 75.4115 | 5.8725 | 8550 | 5.1033 | 14 | 2610 | 8560 | -1523.6809 | -3752.3735
900 | 203.5 | 34 | 2790 | 1.9584 | 108.1232 | 4.381 | 9150 | 3.8072 | 15 | 2790 | 9150 | -1649.3638 | -3793.2769
960 | 205.4 | 36.1 | 2970 | 1.6898 | 132.2473 | 3.78 | 9750 | 3.2849 | 16 | 2970 | 9740 | -1747.0042 | -3679.1822
1020 | 206.2 | 37.7 | 3150 | 0.74205 | 310.8658 | 1.66 | 10350 | 1.4426 | 17 | 3150 | 10330 | -1799.4117 | -3656.8875
1080 | 204.2 | 39.1 | 3330 | 4.1429 | 291.6136 | 9.2676 | 10950 | 8.0537 | 18 | 3330 | 10930 | -1679.6859 | -3737.4706
1140 | 199.2 | 40.8 | 3510 | 7.4946 | 287.9155 | 16.7654 | 11500 | 14.5695 | 19 | 3510 | 11520 | -1337.2948 | -3840.1876
1200 | 191.6 | 42 | 3690 | 9.0337 | 288.7323 | 20.2085 | 12100 | 17.5616 | 20 | 3690 | 12110 | -824.0495 | -4014.4563
1200 | [11 empty] | -824.0495 | -4014.4563
MSL Altitude Calculator | Feet | Meters
| 328 | 99.9744
Note on A4: Altitude above MSL, Use calculator below if you have station MSL in feet and need to calculate meters
Note on D8: Height of Balloon Above MSL in Meters
Note on E3: This spreadsheet is for use with US Mil. Spec 30 Gram Pilot balloons used with 139 Gram nozzles and Helium gas. Use 125 gram nozzles with Hydrogen gas.
Note on E5: This is the average ascent rate for a 20 minute ascent. Balloons ascend faster in the first few minutes and later reach a fairly constant ascent rate. This is reflected in the ascent rate tables used in generating this spreadsheet
Note on F8: Direction is pointing directly into the wind.
Note on H8: Height of balloon Above MSL in Feet calculated from meter values and rounded to 10 feet below 5500 feet rounded to 50 feet above.
Note on K8: Above release point based on F.M.H. ascent rate tables
Note on L8: Height of balloon over release point sourced from F.M.H. Tables. Meter values converted and rounded to nearest 10 feet

## 10 GM PIBAL
Pilot Balloon Winds Calculation
Observer |  |  | Martin Brenner | Notes: | Enter any special notes here
Place: |  |  | Long Beach CA. | 10 Gram | Balloon
Starting Altitude (ft) |  |  | 0 | 45 Gram | Nozzle
Date ('mm-dd-yyyy): |  |  | 2005-01-20 | Ascent Rate: | 130 | m/min
Time (24hr clock): |  |  | 23:10 |  | 430 | ft/min |  | 2005 Martin Brenner, mbrenner@csulb.edu r1.2
Time (sec) | Azimuth (deg) | Elevation (deg) | Altitude (m) | Windspeed (m/s) | Direction (deg) | Windspeed (M/H) | Altitude (ft) | Windspeed (kts) | Minutes | Ascent (m) | Ascent (ft) | X | Y
0 | 0 | 0 | 0 | 0 | 0 | 0 | 0 | 0 | 0 | 0 | 0 | 0 | 0
60 | 230.3 | 28.2 | 152.5 | 4.589 | 45.3773 | 10.2655 | 500 | 8.921 | 1 | 152.5 | 500 | -218.8259 | -181.6728
120 | 225.4 | 28 | 292.8 | 4.4758 | 39.1192 | 10.0123 | 960 | 8.7009 | 2 | 292.8 | 960 | -392.0962 | -386.6593
180 | 223 | 27.9 | 433.1 | 5.4775 | 42.4369 | 12.2531 | 1420 | 10.6482 | 3 | 433.1 | 1420 | -557.8634 | -598.2353
240 | 223.8 | 25.4 | 573.4 | 6.1402 | 47.4087 | 13.7357 | 1880 | 11.9366 | 4 | 573.4 | 1880 | -835.8166 | -871.5815
300 | 225.1 | 24.3 | 701.5 | 5.3922 | 42.9174 | 12.0623 | 2300 | 10.4824 | 5 | 701.5 | 2300 | -1100.5124 | -1096.6776
360 | 223.5 | 24.1 | 829.6 | 5.5136 | 31.6496 | 12.3339 | 2720 | 10.7184 | 6 | 829.6 | 2720 | -1276.6183 | -1345.275
420 | 221.1 | 23.5 | 957.7 | 5.312 | 22.9881 | 11.8829 | 3140 | 10.3265 | 7 | 957.7 | 3140 | -1447.9079 | -1659.768
480 | 218.3 | 23.8 | 1085.8 | 4.472 | 357.0468 | 10.0039 | 3560 | 8.6936 | 8 | 1085.8 | 3560 | -1525.7957 | -1931.9924
540 | 212.9 | 24.9 | 1213.9 | 3.9973 | 316.926 | 8.9419 | 3980 | 7.7707 | 9 | 1213.9 | 3980 | -1420.4684 | -2195.7098
600 | 207.7 | 27.5 | 1342 | 3.8346 | 305.264 | 8.5781 | 4400 | 7.4545 | 10 | 1342 | 4400 | -1198.3433 | -2282.5076
660 | 203 | 28.8 | 1470.1 | 3.2554 | 319.293 | 7.2823 | 4820 | 6.3284 | 11 | 1470.1 | 4820 | -1044.8549 | -2461.5238
720 | 200.1 | 30.2 | 1598.2 | 1.6536 | 333.0928 | 3.699 | 5240 | 3.2145 | 12 | 1598.2 | 5240 | -943.6835 | -2578.7364
780 | 199.9 | 31.6 | 1726.3 | 1.3671 | 57.8202 | 3.0583 | 5660 | 2.6577 | 13 | 1726.3 | 5660 | -955.1256 | -2638.5055
840 | 202.1 | 32.8 | 1854.4 | 1.8684 | 75.2768 | 4.1796 | 6080 | 3.6322 | 14 | 1854.4 | 6080 | -1082.5724 | -2666.0542
900 | 203.5 | 34 | 1982.5 | 1.3921 | 107.9269 | 3.1141 | 6500 | 2.7062 | 15 | 1982.5 | 6500 | -1171.9941 | -2695.402
960 | 205.4 | 36.1 | 2110.6 | 1.1995 | 132.0525 | 2.6834 | 6920 | 2.3319 | 16 | 2110.6 | 6920 | -1241.4906 | -2614.5731
1020 | 206.2 | 37.7 | 2238.7 | 0.52843 | 311.2595 | 1.1821 | 7340 | 1.0273 | 17 | 2238.7 | 7340 | -1278.8391 | -2598.9442
1080 | 204.2 | 39.1 | 2366.8 | 2.9445 | 291.679 | 6.5868 | 7760 | 5.724 | 18 | 2366.8 | 7760 | -1193.838 | -2656.4101
1140 | 199.2 | 40.8 | 2494.9 | 5.3271 | 287.9481 | 11.9168 | 8180 | 10.3559 | 19 | 2494.9 | 8180 | -950.5461 | -2729.5966
1200 | 191.6 | 42 | 2623 | 6.4215 | 288.7579 | 14.3649 | 8600 | 12.4834 | 20 | 2623 | 8600 | -585.7675 | -2853.6365
1200 | [11 empty] | -585.7675 | -2853.6365
MSL Altitude Calculator | Meters | Feet
| 50 | 164.005
Note on A4: Altitude above MSL, Use calculator below if you have station MSL in meters and need to calculate feet
Note on D8: Height of Balloon Above MSL in Meters
Note on E3: This spreadsheet is for use with US Mil. Spec 10 Gram Pilot balloons used with 45 Gram nozzles and Helium Gas.
Note on E5: This is the average ascent rate for a 20 minute ascent. Balloons ascend faster in the first few minutes and later reach a fairly constant ascent rate. This is reflected in the ascent rate tables used in generating this spreadsheet
Note on F8: Direction is pointing directly into the wind.
Note on H8: Height of balloon Above MSL in Feet
Note on K8: Above release point based on F.M.H. ascent rate tables
Note on L8: Height of balloon over release point from F.M.H. Tables

## Information
Pilot Balloon Winds Calculation